## Sheet1
Category	Command	Opcode (Hex)	# Args	Description
Core CPU / ALU	SET_COLOR x y r g b	0x12	5	Set pixel at (x,y) to RGB color (r,g,b)
	COPY_PIXEL x1 y1 x2 y2	0x13	4	Copy RGB color from (x1,y1) to (x2,y2)
	ADD_COLOR x y dr dg db	0x14	5	Add (dr,dg,db) to pixel at (x,y) (with clamping 0-255)
	READ_PIXEL x y reg_id	0x15	3	Read pixel color at (x,y) and store (R,G,B) into virtual registers reg_id, reg_id+1, reg_id+2.
	WRITE_PIXEL x y reg_id	0x16	3	Write RGB color from virtual registers reg_id, reg_id+1, reg_id+2 to pixel at (x,y).
	WAIT frames	0x17	1	Pause execution for N frames or cycles.
	LOAD_REG_VAL reg_id val	0x1E	2	Load immediate val (0-255) into virtual register reg_id.
	ADD_REG reg_id1 reg_id2 dest_reg_id	0x1F	3	Add value from reg_id1 to reg_id2, store result in dest_reg_id (clamped 0-255).
	SUB_REG reg_id1 reg_id2 dest_reg_id	0x20	3	Subtract value from reg_id2 from reg_id1, store result in dest_reg_id (clamped 0-255).
	MUL_REG reg_id1 reg_id2 dest_reg_id	0x24	3	Multiply values from reg_id1 and reg_id2, store result in dest_reg_id (clamped 0-255).
	DIV_REG reg_id1 reg_id2 dest_reg_id	0x25	3	Divide value from reg_id1 by reg_id2 (integer division), store result in dest_reg_id (handle div by zero).
	MOD_REG reg_id1 reg_id2 dest_reg_id	0x26	3	Modulo operation: reg_id1 % reg_id2, store result in dest_reg_id.
	AND_REG reg_id1 reg_id2 dest_reg_id	0x27	3	Bitwise AND of reg_id1 and reg_id2, store result in dest_reg_id.
	OR_REG reg_id1 reg_id2 dest_reg_id	0x28	3	Bitwise OR of reg_id1 and reg_id2, store result in dest_reg_id.
	XOR_REG reg_id1 reg_id2 dest_reg_id	0x29	3	Bitwise XOR of reg_id1 and reg_id2, store result in dest_reg_id.
	NOT_REG reg_id dest_reg_id	0x2A	2	Bitwise NOT of reg_id, store result in dest_reg_id.
	SHL_REG reg_id shift_val dest_reg_id	0x2B	3	Shift reg_id left by shift_val bits, store result in dest_reg_id.
	SHR_REG reg_id shift_val dest_reg_id	0x2C	3	Shift reg_id right by shift_val bits, store result in dest_reg_id.
	CMP_REG reg_id1 reg_id2	0x2D	2	Compare reg_id1 and reg_id2 (sets internal VM flags, e.g., Equal, Less, Greater, which conditional jumps can use).
	CMP_IMM_REG val reg_id	0x2E	2	Compare immediate val with reg_id (sets internal VM flags).
Memory Access	LOAD_MEM_REG reg_id address	0x2F	2	Load byte from linear address (pixel's Red channel) into reg_id.
	STORE_REG_MEM reg_id address	0x30	2	Store byte from reg_id into linear address (pixel's Red channel).
	MEM_COPY_BLOCK src_addr dest_addr size	0x31	3	Copy size bytes from src_addr to dest_addr (linear memory).
	ALLOC_MEM size reg_id	0x32	2	Allocate size bytes of memory, store starting linear address in reg_id (basic allocator).
	FREE_MEM address	0x33	1	Free allocated memory block at address.
Control Flow	JUMP address	0x18	1	Jump program counter to another instruction index (linear pixel address).
	JUMP_IF_EQUAL reg_id val address	0x19	3	Jump if value in reg_id equals val.
	JUMP_IF_PIXEL x y r g b address	0x1A	6	Jump if pixel at (x,y) matches (r,g,b).
	LOOP count	0x1B	1	Begin a loop to repeat following block count times.
	END_LOOP	0x1C	0	End the current loop block.
	CALL address	0x21	1	Call subroutine at address (pushes current PC+1 to a return stack).
	RET	0x22	0	Return from subroutine (pops address from return stack to PC).
	JUMP_IF_ZERO address	0x34	1	Jump if the last CMP operation resulted in equality or a specific flag (e.g., zero flag) is set.
	JUMP_IF_NOT_ZERO address	0x35	1	Jump if the last CMP operation resulted in non-equality or zero flag is not set.
	JUMP_IF_GREATER address	0x36	1	Jump if the last CMP operation resulted in greater than.
	JUMP_IF_LESS address	0x37	1	Jump if the last CMP operation resulted in less than.
Stack Operations	PUSH reg_id	0x38	1	Push value from reg_id onto the stack (dedicated stack pixel zone).
	POP reg_id	0x39	1	Pop value from stack into reg_id.
Graphics Primitives	PRINT_CHAR char_code x y	0x23	3	Draw a single ASCII character (specified by char_code) at pixel (x,y) using a hardcoded or loaded font.
	DRAW_LINE x1 y1 x2 y2 r g b	0x3A	7	Draw a straight line from (x1,y1) to (x2,y2) with specified RGB color.
	FILL_RECT x y w h r g b	0x3B	7	Fill a rectangle from top-left (x,y) with width/height and specified RGB color.
	DRAW_CIRCLE cx cy radius r g b	0x3C	6	Draw outline of a circle centered at (cx,cy) with radius and specified RGB color.
	FILL_CIRCLE cx cy radius r g b	0x3D	6	Fill a circle centered at (cx,cy) with radius and specified RGB color.
	DRAW_SPRITE x y sprite_addr w h	0x3E	5	Draw a sprite (pixel block) from sprite_addr (linear memory) of dimensions wxh at (x,y) on screen.
User Input	READ_KEY reg_id	0x3F	1	Read the ASCII code of the last pressed key into reg_id. Blocks if no key pressed.
	READ_MOUSE_X reg_id	0x40	1	Read current mouse X coordinate into reg_id.
	READ_MOUSE_Y reg_id	0x41	1	Read current mouse Y coordinate into reg_id.
	READ_MOUSE_CLICK reg_id	0x42	1	Read mouse click state (1=left, 2=right, 0=none) into reg_id.
Disk I/O	LOAD_FILE_BLOCK filename_addr dest_addr size	0x43	3	Load a block of size bytes from named file (filename at filename_addr) on PXLDisk to dest_addr.
	SAVE_FILE_BLOCK filename_addr src_addr size	0x44	3	Save a block of size bytes from src_addr to named file (filename at filename_addr) on PXLDisk.
	CREATE_FILE filename_addr size	0x45	2	Create a new file with filename_addr and size on PXLDisk.
	DELETE_FILE filename_addr	0x46	1	Delete file with filename_addr from PXLDisk.
	LIST_DIR output_addr	0x47	1	List files in current directory, outputting null-terminated strings to output_addr.
Networking (PXLSync)	NET_SEND_PIXEL target_ip_addr_reg x y r g b	0x48	6	Send a single pixel (x,y,r,g,b) to a remote ColorOS instance at target_ip_addr_reg.
	NET_RECV_PIXEL reg_id	0x49	1	Block until a pixel is received, store its (x,y,r,g,b) in registers starting at reg_id.
	NET_CONNECT ip_addr_reg	0x4A	1	Establish a connection to a remote ColorOS instance.
	NET_DISCONNECT	0x4B	0	Disconnect from current network session.
System/Process Mgmt	SYSCALL call_id arg1 arg2 ...	0x4C	1	General purpose system call. The specific function depends on call_id and subsequent arguments.
	CREATE_PROCESS entry_point_addr	0x4D	1	Create and start a new process/thread from entry_point_addr.
	TERMINATE_PROCESS process_id	0x4E	1	Terminate a process.
	GET_TIME reg_id	0x4F	1	Get current system time (e.g., in milliseconds or frames since boot), store in reg_id.
	SLEEP milliseconds	0x50	1	Pause execution for specified milliseconds.
Covenant Layer	CHECK_COVENANT_FLAG flag_id reg_id	0x51	2	Read the state of a specific covenant flag (pixel), store 0 or 1 in reg_id.
	ENFORCE_COVENANT	0x52	0	Trigger the covenant enforcement mechanism (e.g., visual warning, system lockdown).
AI Layer (Future)	AI_INFER input_addr output_reg_id	0x53	2	Trigger inference on pixel data starting at input_addr, store result in output_reg_id.
	AI_REFLECT log_msg_addr	0x54	1	Log a message/event related to AI activity (for AI Reflection Zone).
Debugging/Special	PRINT reg_id	0x1D	1	Print the color stored in register reg_id (debug output to log).
	NOOP	0x55	0	No operation. Consumes one instruction cycle.
	END	0xFF	0	Terminate program execution.